## V04
Designing for performance outcomes - Prediction of future energy use and carbon emissions | [9 empty] | Low carbon electricity
1 | Have you predicted the future energy consumption of the scheme? | [5 empty] | Yes |  |  | 17 | PV capacity proposed |  | 200 | kWp |  |  |  | PV area as proportion of site footprint area | 40 | %
[6 empty] | using | IES Virtual Environment v2016 + Apache HVAC |  |  | 18 | Have you incorporated any demand side management system? | [5 empty] | No
[6 empty] | with weather data for | Thames Valley 20 yr average 1996-2016
2 | Base building estimated energy use in operation (kWh/m2 NLA) | [8 empty] | 19 | Have you incorporated any thermal storage to reduce peak demand? | [5 empty] | Yes
[6 empty] | Common parts |  |  | Other e.g. catering, car park, ext lights
| Space heating | HW | Cooling | Fans | Pumps | lighting | small power | Lifts & escalators | [7 empty] | volume of thermal storage m3 | 45
Fossil fuel | 60 | 20 | [7 empty] | 20 | Have you incorporated any battery storage? |  |  |  | Yes |  | Battery storage capacity | 120 | kWh
Electricity | 0 | 0 | 30 | 20 | 15 | 4 | 1 | 10 | 8
3 | Estimated base building carbon emissions and kWh of electricity equivalent (kWhe)
|  | Current |  | Future |  | Conversion to kWhe |  |  |  | Others
(gCO2/kWh) |  | Electricity | Gas | Electricity | Gas |  | Electricity | Fossil fuel | DH/DC
|  | 254 | 216 | 200 | 216 | kWhe/kWh | 1 | 0.4 | 0.5 | 21 | Have you assessed the scheme's embodied carbon or whole life carbon? | [5 empty] | No
tCO2 |  | 14 | 15 | 11 | 15 | kWhe/m2NLA | 88 | 32 | 0
[10 empty] | 22 | What is the impact of the scheme in terms of air quality? | [5 empty] | Neutral
4 | Landlord Energy Rating predicted by simulation |  |  |  | 3.5 |  |  | Net lettable office floor area (m2)
| Target Landlord Energy Rating |  |  |  | 5 |  |  | Net lettable retail floor area (m2)
|  |  | On target? | FALSE | No |  |  | Common parts area (m2) |  | Commitments
[8 empty] | Other usable floor area (m2) |  |  | Are you implementing the following performance based initiatives:
[10 empty] | 23 |  | BREEAM NC Verification |  | BCO Guide (2019) |  | Soft Landings |  | GBC Advancing Net Zero Carbon
Energy efficiency | [11 empty] | Yes |  | Yes |  | Yes |  | No
5 | What methods are proposed to control solar gain? |  |  |  |  | Glazing type |  |  |  |  | Are you ensuring your MEP engineers will put in place the following activities?
[6 empty] | External shading |  |  |  | 24 | Independent Design Review of design and simulation studies by an approved expert in design of HVAC services, tuning of buildings, energy auditing and modelling?
[6 empty] | Internal shading | [11 empty] | TRUE | Yes
|  |  | Primary facades window to wall ratios: | Façade 1: | 0.65 | Façade 2: | 0.65 | Façade 3: | 0.2
|  |  | Façade orientation(s): | SE |  | NW |  | NE and SW |  | 25 | Monthly monitoring reports comparing sub-metered data with simulated predictions? | [6 empty] | TRUE | Yes
6 | Control of infiltration at entrances |  |  |  | Revolving doors
[10 empty] | 26 | Energy performance data disclosure for 5 years? | [6 empty] | FALSE | No
7 | Air permeability proposed |  |  |  | 3 | m3/h/m2 at 50 Pa
[10 empty] | 27 | At least 4 tuning exercises during the course of the defects liability period, each including a detailed review of BMS operation? | [6 empty] | TRUE | Yes
8 | Lighting controls |  |  | Proportion of NLA subject to daylight dimming |  |  |  |  | %
|  |  |  | Absence detection to switch off lights left on |  |  |  | Yes
9 | Ventilation control |  |  | Fresh air supply rate controlled by e.g. CO2 levels? |  |  |  |  | Yes | Design for Performance
[10 empty] | 28 | Was a preliminary design workshop held, focusing on design for operational energy performance? | [7 empty] | Yes
10 | Zone control: each tenancy can be serviced independently? | [7 empty] | Yes
[10 empty] | 29 | Is there a CIBSE TM39 (2018) compliant sub-metering plan to measure base building performance? | [7 empty] | Yes
11 | Free cooling? | [7 empty] | Yes
[10 empty] | 30 | Have modelling studies included off-axis scenarios to test if target base building rating will be achieved under variations in occupancy hours, voids and climate?
12 | Night purge linked to weather forecast? | [7 empty] | Yes | [9 empty] | Yes
13 | External temperature compensation of heating supply temperature? | [7 empty] | Yes | 31 | Have modelling studies generated energy budgets per month for each sub-meter relevant to base building performance - to be used for monitoring & verification?
Yes
14 | Responsibilities for whole building HVAC
| Does the landlord have overall control of whole building HVAC ? | [7 empty] | No | 32 | Have modelling studies being used to understand how the HVAC system would operate for each hour of the year and thereby confirm plant capacity requirements more robustly?
| Where the landlord does not have overall control of HVAC, do they have central visibility of all systems? | [7 empty] | Yes | [9 empty] | Yes
| Will the landlord's MEP engineers have effective oversight of tenant fit-outs (including veto)? | [7 empty] | Yes
[10 empty] | 33 | Have modelling studies being used to develop a preliminary ‘Description of Operations’ (DesOps)? | [7 empty] | Yes
Contractual arrangements for performance verification | [9 empty] | Additional comments
Please add any additional comments and select the relevant question number
15 | Has the developer set a target base building energy performance level and confirmed the base building performance target in contractual documentation?
Yes
16 | Has the developer agreed to provide data to allow the operational performance to be verified after 12 months of full occupation and provide tenants with annual updates, for the duration of their leases
Yes

## Backend
Select
Yes | 1
No | 2
3
Select | 4
Best case | 5
Average | 6
7
Select | 8
Reduction in overall U-value target | 9
Detailed calculation with all elements accounted for | 10
Not at this stage | 11
12
Select | 13
Single | 14
Double | 15
Triple | 16
17
Select | 18
Default | 19
Estimated | 20
Calculated | 21
22
Select | 23
Natural ventilation | 24
Extract only
MVHR
Select
Passivhaus
AECB silver
Low energy (PHI)
Interim FEES
Full FEES
Other
Select unit
m3/h/m2 at 50 Pa
ach at 50 Pa
Select
Negative
Neutral
Positive