## V1.0
Designing for outcomes - Estimate of future energy use and carbon emissions | [9 empty] | Details
1 | Have you predicted the future energy consumption (beyond Part L)? | [5 empty] | Select |  |  | 17 | What is the form factor of the scheme (i.e. the ratio of external envelope to floor area)?
2 | What is the total area of the scheme (GIA) |  |  |  | Residential |  | sqm |  | dwellings |  | What is the average window to external wall ratio? | [5 empty] | %
3 | Estimated energy use (regulated and unregulated) | [8 empty] | 18 | Main U-values
|  | (kWh/m2) | Total | Space heating | DHW | Cooling | Lighting | Fans & Pumps | Others (e.g. IT) |  |  | (W/m2) | External wall | Roof | Ground Floor | Windows | Doors
|  | Residential | [9 empty] | Residential
|  | + | [9 empty] | +
4 | On-site zero carbon energy generation |  |  |  |  | kWh/m2 | Type |  |  | 19 | Are the external wall U-values "best case" or average including the effect of reductions and repeating thermal bridges (e.g. concrete columns, brackets, masonry support systems) | [7 empty] | Select
5 | Estimated carbon emissions using the carbon factors in the table
|  |  | Part L (2013) |  | Current |  | Projection for 2030 |  |  | 20 | How have local reductions in non-typical U-values (e.g. terraces) been factored in? | [6 empty] | Select
|  |  | Electricity | Gas | Electricity | Gas | Electricity | Gas
|  | (gCO2/kWh) | 519 | 216 | 254 | 216 | 100 | 216 |  | 21 | Have you undertaken a specific thermal bridge assessment at this stage? | [6 empty] | Select
tCO2
[11 empty] | What type of Psi values did you use? |  |  |  | Select
6 | Will the development achieve net zero carbon on-site in operation? | [5 empty] | FALSE | No
[10 empty] | 22 | Type of window proposed |  |  | Select | glazing | Select |  | frame
Energy efficiency | [9 empty] | 23 | Air permeability proposed |  |  |  | Select unit |  |  | Select unit
m3/h/m2 at 50 Pa
7 | Are you targeting a particular fabric first standard(s)? Choose up to two methods | [6 empty] | Select | Select | 24 | Ventilation system proposed |  |  | Select |  |  |  | ach at 50 Pa
[10 empty] | 25 | Short description of heating system proposed |  |  |  | e.g. Communal air source heat pump system
Low carbon heat - for space heating and hot water
8 | Have you worked out the annual average carbon content of heat ? | [5 empty] | Yes | Type | Select | Others
| Estimated carbon content |  |  |  | gCO2/kWh | based on carbon factors |  |  |  | 26 | Have you assessed the scheme's embodied carbon or whole life carbon? | [7 empty] | Select
9 | Have you developed and described the plan for this carbon content to reduce until 2030? | [7 empty] | Select | 27 | What is the impact of the scheme in terms of air quality? |  |  |  |  | Select
10 | Heat supply/return temperatures? |  |  |  |  | °C | Space heating and DHW |  | Select
Additional comments
Low carbon electricity | [10 empty] | Please add any additional comments and select the relevant question number
11 | Net PV area |  |  | m2 | Proportion of the building footprint area |  |  |  | %
12 | Can the heating/cooling system accept external control signals for Demand Response purposes? | [7 empty] | Select
13 | Battery storage? |  | Select |  | Maximum Demand Response potential |  |  |  | kW
Commitments - Are you committed to the following?
14 | Energy affordability: Price of heat to end user will be estimated during design | [6 empty] | FALSE | No
15 | Construction quality: As-built vs design (e.g. U-values, airtightness) will be reported | [6 empty] | FALSE | No
16 | Knowledge sharing: Energy data will be shared publically and anonymously for 5 years | [6 empty] | FALSE | No

## Notes
Designing for outcomes - Estimate of future energy use and carbon emissions |  | Details
1 | LETI encourages more sophisticated and accurate energy modelling - beyond the Part L compliance models. This is to reduce the performance gap between design and as-built. Examples include PHPP and TM54. | 17 | The form factor highlights the fabric efficiency through design. Whilst this naturally differs on a project and site basis, this can be minimised to a certain extent through good environmental design. Form factor is calculated by dividing the total area of external elements (heat loss area) by the conditioned floor area (heated and/or cooled area). Good environmental design also seeks to moderate the size of windows to reduce excess heat loss and gain. Window to wall ratio is calculated by dividing the window area(WinA) by the external wall area (WallA) and multiplying by 100. E.g. (WinA/WallA)x100.
2 | The total GIA should include for all landlord and resident spaces regardless of the heating or cooling strategy and associated areas. If this is a residential project indicate the number of residential units incuded in the scheme here.
3 | Enter the estimated energy consumption - regardless of the energy modelling software used to generate this. Predicting a building's energy consumption (in kWh/m2) is a key LETI driver in making buildings more energy efficient, lower carbon and less expensive to run. For residential buildings just include heated residential areas. For mixed use schemes add additional rows to the table for different building types/use classes.
|  | 18 | State the u-values used in the calcualtions for each building element here. The combined pane and frame u-value should be used for windows.
4 | Let us know what renewables have been proposed on-site and how much energy they are generating. This excludes low-carbon technologies such as heat pumps. | 19 | We encourage all wall, floor and roof types to be taken account of in energy calculations. This includes thinner roof terraces, recessed panels and walls to unheated corridors. In addition repeated thermal bridges should also be taken into account. Where these elements are not included this would be classed as 'best case' - as the u-values are overestimated. Where local reductions in u-values are not taken into account at planning stage, this can increase the building performance gap and reduce fabric efficiency post planning.
5 | To assist in predicting carbon emissions and reaching zero carbon by 2030 we have requested CO2 emissions to be disclosed using three different factors. These include emissions to be demonstrated using current Part L factors (although it is now widely accepted that these are out-of-date), current CO2 emission factors as defined by the Department for Business, energy and Industrial Strategy (BEIS), and a projection for 2030 as per the National Grid's slow progression scenario. This will assist in understanding how close the building is to reaching zero carbon by 2030.
|  | 20 | If local reductions in u-values have been taken into account - let us know how you have factored these in. It is recognised that carrying out detailed calculations would be beneficial.
6 | To help us understand the ambition of the project, let us know whether this building is aiming to achieve net zero carbon in operation on-site. | 21 | Ideally an understanding of the key thermal bridges should be included early on, with an aspiration to reduce thermal bridges as far as possible. Carrying out calculations can be difficult pre-planning where construction types are yet to be defined, however, thermal bridges also contribute to the performance gap and should be considered early where possible.
|  | 22 | Consideration of window type can enhance the building performance.
Energy efficiency |  | 23 | We have accounted for air permeability or air changes to be included to match the modelling software used. We encourage the air tightness to be designed in line with the ventilation type.
7 | Showcase any additional standards you are commiting to achieve here. We encourage third party verification of sustainability measures where they are appropriate. | 24 | Select the most applicable ventilation system to match the building's background ventilation strategy.
|  | 25 | Describe your heating system type(s) here.
Others
Low carbon heat - for space heating and hot water
|  | 26 | Ultimately the aim is to start the behavioural change around embodied carbon within the construction industry. Let us know if you have carried out an embodied carbon assessment, whole life carbon assessment or an operational carbon assessment? Definitions: Embodied carbon – the carbon emissions from sourcing raw materials, processing and fabrication, transportation and assembly on-site. Whole life carbon – the carbon emissions from embodied carbon and carbon emissions associated with operation, repair, replacement and disassembly. Also known as a life cycle assessment. Operational Carbon – the carbon emissions from the systems used in the operation of the development i.e., HVAC domestic hot water and lighting.
8 | The carbon content of heat is an important factor in a development's energy strategy so that the inclusion of a heat network and associated systems does not override all other decision making processes. We aim to promote efficient low or zero carbon solutions for each development size and type. The disclosure of heat network carbon factors used in calculations assists in understanding whether the proposals take a holistic approach. Communal system - we define this as a building or site-wide energy centre serving the development only. A district heat (DH) network is defined as serving the wider community/area.
9 | LETI encourage developments that use fossil fuels to produce a Zero Carbon Transition Plan. This should show how heat systems/networks will deliver fossil fuel free heat by 2030 with no negative impact on air quality. We suggest that the plan is updated every five years.
10 | Have low temperature networks been considered to reduce heat losses? Let us know the supply and return temperatures. In addition let us know if the space heating and domestic hot water (DHW) are supplied by the same or separate systems. | 27 | Refer to the definitions in the London Sustainable Design and Construction SPG 2014 - Appendix 5 and 6. These figures should be calculated as part of the scheme's air quality assessment, as submitted for planning.
Low carbon electricity
Additional comments
11 | We understand that the most common renewable proposed and installed is photovoltaics. We are keen to see where the provision of PV has been maximised on-site through the area and percentage of footprint.
Please add any additional comments and select the relevant question number
12 | In order to smooth peak demand and energy loads on the National Grid - let us know whether the heating or cooling systems have technology enabled to reduce their demand at peak times. Battery storage can be used to assist.
Feel free to use this space to explain more freely any of your responses.
13 | If battery storage is used to reduce the peak loads on the Grid let us know how much energy it can store.
Commitments - Are you committed to the following?
14 | It is important that the cost of heat is considered as part of the energy strategy. Where the price of heat and associated service charges are estimated, the impacts of future energy bills and fuel poverty are more likely to be taken into account.
15 | Where changes are made at construction stage we encourage these to be recognised and reported as part of post occupancy data collection. This assists in determining the performance gap.
16 | This is in support of the Draft London Plan (Dec 2017) - Policy SI 2 Minimising Green House Emissions, and the London Environment Strategy 2018 Proposal 6.1.4.b to support the design of effective methods to ensure the energy and carbon performance of new developments meet their agreed designed standards.